## Лист1
Fleet | Model | Component | OEM specs | Included in the 2027 RAS | Lemarc recommendation | Attached the specs (yes/no) | Volume per machine (liters for oil/ kg for grease) | Frequency | Volume per year, ltrs (approx.) need to be verified. Based on 6000 operation hours per 1 year. | Recommendation. Option #2 | Specs. Option#2 | Comments
Dozer | Shantui SD60 | Engine | SAE 10W-30 API CH | yes | LEMARC LEGUARD 0W-40 |  | 70
|  | Power train (including torque converter, transmission and bevel gear case) | Winter: SAE 10W. Summer: SAE 30 | yes | LEMARC LEGUARD AC 5W30 |  | 275 |  |  | TEBOIL FLUID TO-4 SYNTHETIC SAE 5W-30 |  Allison C4  Caterpillar TO-4М  Komatsu KES 07.868-1  ZF TE-ML 03C/07F
|  | Damper case | SAE 30 | yes | LEMARC LEGUARD AC 5W30 |  | 2.1 |  |  | TEBOIL FLUID TO-4 SYNTHETIC SAE 5W-30 |  Allison C4  Caterpillar TO-4М  Komatsu KES 07.868-1  ZF TE-ML 03C/07F
|  | Final drive case (each side) | SAE 30 | yes | LEMARC LEGUARD AC 5W30 |  | 61 |  |  | TEBOIL FLUID TO-4 SYNTHETIC SAE 5W-30 |  Allison C4  Caterpillar TO-4М  Komatsu KES 07.868-1  ZF TE-ML 03C/07F
|  | Pivot shaft case (each side) | SAE 30 | yes | LEMARC LEGUARD AC 5W30 |  | 18 |  |  | TEBOIL FLUID TO-4 SYNTHETIC SAE 5W-30 |  Allison C4  Caterpillar TO-4М  Komatsu KES 07.868-1  ZF TE-ML 03C/07F
|  | Hydraulic oil tank | SAE 10W | yes | LEMARC LEGUARD AC 5W30 |  | 280 |  |  | TEBOIL FLUID TO-4 SYNTHETIC SAE 5W-30 |  Allison C4  Caterpillar TO-4М  Komatsu KES 07.868-1  ZF TE-ML 03C/07F
|  | Idler (each) | SAE 85W-140 | yes | LEMARC GEAPARD X5 75W140 |  | 1 |  |  | TEBOIL HYPOID M SAE 75W-140 |  API GL-5  MIL-L-2105D  SCANIA STO 1:0
|  | Track roller (each) | SAE 85W-140 | yes | LEMARC GEAPARD X5 75W140 |  | 1.4 |  |  | TEBOIL HYPOID M SAE 75W-140 |  API GL-5  MIL-L-2105D  SCANIA STO 1:0
|  | Carrier roller (each) | SAE 85W-140 | yes | LEMARC GEAPARD X5 75W140 |  | 0.8 |  |  | TEBOIL HYPOID M SAE 75W-140 |  API GL-5  MIL-L-2105D  SCANIA STO 1:0
|  | Bogie cartridge pin (each) | SAE 85W-140 | yes | LEMARC GEAPARD X5 75W140 |  | 0.095 |  |  | TEBOIL HYPOID M SAE 75W-140 |  API GL-5  MIL-L-2105D  SCANIA STO 1:0
|  | Lubricant points |  | yes | LUKOIL SYNTHOFLEX ARCTIC 1-100 HD | [6 empty] | changed to better all season grease
|  | Cooling |  | yes | LEMARC FROSTGUARD G12+ Extra |  | 122
Excavator | LiuGong 990FH | Engine | Winter: API CI-4 0W-30. Summer: API CI-4 10W-30 | yes | LEMARC LEGUARD 0W-40
|  | Grease | Extreme pressure graphene reinforced grease | yes | LUKOIL SYNTHOFLEX ARCTIC 1-100 HD
|  | Coolant |  | yes | LEMARC FROSTGUARD G12+ Extra
|  | Swing reduction gear | 75W-90 API GL-5 | yes | TEBOIL HYPOID 75W-90
|  | Travel reduction gear | 75W-90 API GL-5 | yes | TEBOIL HYPOID 75W-90
|  | Hydraulic | L-VG 46W long service life and wide temperature range anti-wear hydraulic oil | yes | LEMARC HYDRARD HVLP-ZF LT 32 |  |  |  |  | Winter: Teboil Hydraulic Polar 32ZF Summer: Teboil Hydraulic 32S
| LiuGong CLG970E | Engine | Winter: API CI-4 0W-30. Summer: API CI-4 10W-30 | yes | LEMARC LEGUARD 0W-40
|  | Grease | Extreme pressure graphene reinforced grease | yes | LUKOIL SYNTHOFLEX ARCTIC 1-100 HD
|  | Coolant |  | yes | LEMARC FROSTGUARD G12+ Extra
|  | Swing reduction gear | 75W-90 API GL-5 | yes | TEBOIL HYPOID 75W-90
|  | Travel reduction gear | 75W-90 API GL-5 | yes | TEBOIL HYPOID 75W-90
|  | Hydraulic | L-VG 46W long service life and wide temperature range anti-wear hydraulic oil | yes | LEMARC HYDRARD HVLP-ZF LT 32 |  |  |  |  | Winter: Teboil Hydraulic Polar 32ZF Summer: Teboil Hydraulic 32S
Grader | LiuGong CLG426 | Engine | Winter: API CJ-4 0W-40. Summer: API CH-4 15W-40 | yes | LEMARC LEGUARD 0W-40 |  | 18 | 500 hrs | 216 | Summer: Teboil Super HPD Plus 15W-40 | • API CI-4 • MB 228.3 • Volvo VDS-3 • Caterpillar ECF-2 • Cummins CES 20078 • MTU Oil Category 2 • ZF TE-ML 04C/04P • ПАО «Автодизель» (ЯМЗ) • ACEA E4/E7 • MAN M 3275 • Renault VI RLD-2 • MACK EO-N • Deutz DQC III-18 • JASO DH-1 • John Deere JDQ 78A • ПАО «Тутаевский моторный завод»
|  | Hydraulic | L-HM46 anti wear hydraulic oil, HS plus 22 ultra-low temperature hydraulic oil | yes | LEMARC HYDRARD HVLP-ZF LT 32 |  | 165 | 2000 hrs | 495 | Winter: Teboil Hydraulic Polar 32ZF Summer: Teboil Hydraulic 32S
|  | Transmission and Torque converter | Winter: Shell Spirax S4 TXM 10W-30. Summer: API CH-4 15W-40 | yes | LEMARC LEGUARD AC 5W30 |  | 33 | 2000 hrs | 99 | Teboil Wetol W 5W-30 | • API GL-4 • Allison C4 • CAT TO-2 • Case NH CNH MAT 3505 / 3509 / 3525 • Case MS B6, 1206, 1207 • Ford / New Holland ESN-M2C 86B/C, 134D • Ford / New Holland FNHA-2-C-200.00 • John Deere J20C • Kubota UDT Fluid • MF CMS M 1100, 1127A/B, 1143, 1145 • Sauer Sundstrand • Denison HF-0, HF-1, HF-2 • Vickers I-280-S, M 2950 S • Valtra G2-08
|  | Axles, tandem, gearcase |  |  | - |  | 106 | 1000 hrs | 636
|  | Grease |  | yes | LUKOIL SYNTHOFLEX ARCTIC 1-100 HD
|  | Coolant |  | yes | LEMARC FROSTGUARD G12+ Extra |  | 40 | 2000 hrs | 120
Loader | LiuGong CLGF330 | Engine | Winter: API CH-4 5W-40. Summer: API CH-4 15W-40 | yes | LEMARC LEGUARD 0W-40 |  | 22 | 250 hrs | 528 | Summer: Teboil Super HPD Plus 15W-40 | • API CI-4 • MB 228.3 • Volvo VDS-3 • Caterpillar ECF-2 • Cummins CES 20078 • MTU Oil Category 2 • ZF TE-ML 04C/04P • ПАО «Автодизель» (ЯМЗ) • ACEA E4/E7 • MAN M 3275 • Renault VI RLD-2 • MACK EO-N • Deutz DQC III-18 • JASO DH-1 • John Deere JDQ 78A • ПАО «Тутаевский моторный завод»
|  | Hydraulic | Winter: HM-46 anti-wear hydraulic oil. Summer: HV-46 low temperature antiwear hydraulic oil | yes | LEMARC HYDRARD HVLP-ZF LT 32 |  | 310 | 1000 hrs | 1860 | Winter: Teboil Hydraulic Polar 32ZF Summer: Teboil Hydraulic 32S
|  | Transmission and Torque converter | #8 hydraulic-transmission oil | yes | LEMARC LEGUARD AC 5W30 |  | 45 | 1000 hrs | 270 | Teboil Wetol W 5W-30 | • API GL-4 • Allison C4 • CAT TO-2 • Case NH CNH MAT 3505 / 3509 / 3525 • Case MS B6, 1206, 1207 • Ford / New Holland ESN-M2C 86B/C, 134D • Ford / New Holland FNHA-2-C-200.00 • John Deere J20C • Kubota UDT Fluid • MF CMS M 1100, 1127A/B, 1143, 1145 • Sauer Sundstrand • Denison HF-0, HF-1, HF-2 • Vickers I-280-S, M 2950 S • Valtra G2-08
|  | Axles | API GL-5 85W-90 gear oil for heavy load vehicle | yes | Teboil Hypoid 75W-90 |  | front axle 37 / rear axle 37 | 1000 hrs | 444 |  | • API GL-4, GL-5, GL-4/5, MT-1 • MIL-PRF-2105E • SAE J2360 • MB 235.0/235.8 • MAN 341 Type E3, Z2, 342 Type M3 • Scania STO 1:0 • Volvo 97312 • ZF TE-ML 02B, 05A, 12L, 12N, 16F, 17B, 19C, 21A
|  | Grease | #2 molybdenium disulfide lithium-based grease | yes | LUKOIL SYNTHOFLEX ARCTIC 1-100 HD
|  | Coolant | R134a | yes | LEMARC FROSTGUARD G12+ Extra |  | 35 | 2000 hrs | 105
Drills | Hanjin | Engine | API CH-4 0W-30 | yes | LEMARC LEGUARD 0W-40 |  |  | 500 hrs |  | Summer: Teboil Super HPD Plus 15W-40 | • API CI-4 • MB 228.3 • Volvo VDS-3 • Caterpillar ECF-2 • Cummins CES 20078 • MTU Oil Category 2 • ZF TE-ML 04C/04P • ПАО «Автодизель» (ЯМЗ) • ACEA E4/E7 • MAN M 3275 • Renault VI RLD-2 • MACK EO-N • Deutz DQC III-18 • JASO DH-1 • John Deere JDQ 78A • ПАО «Тутаевский моторный завод»
|  | Hydraulic | ISO VG32 | yes | LEMARC HYDRARD XV 32 |  |  | 2000 hrs
|  | Rotation gear box | Mobil SHC 626 | yes | Teboil Sypres Extra 68 |  |  | 2000 hrs
|  | Engine gear box | Mobil SHC 626 | yes | Teboil Sypres Extra 68 |  |  | 2000 hrs
|  | Compressor |  | yes | LEMARC AEROGUARD SH 46 |  |  |  |  | TEBOIL COMPRESSOR OIL SHV 46 | • ISO 6743-3 L-DAJ • DIN 51506 VDL • ISO 6521-2 L-DAJ
|  | Coolant | 60% antifreeze 40% water | yes | LEMARC FROSTGUARD G12+ Extra |  |  | 2000 hrs
|  | Lubricant oil |  | yes | LEMARC AEROGUARD SH 46 |  |  |  |  | TEBOIL HYPOID 75W-90 |  | Very good performance 75W-90 GL-5 lubricants at PV-275HP, Smartroc D65, DM45HP, DMLHP.
|  | Grease |  | yes | LUKOIL SYNTHOFLEX ARCTIC 1-100 HD
| Sunward 165 | Engine | API CF-4 5W-30 - 15W-40 | yes | LEMARC LEGUARD 0W-40 |  | 54 | 250 hrs | 1296 | Summer: Teboil Super HPD Plus 15W-40 | • API CI-4 • MB 228.3 • Volvo VDS-3 • Caterpillar ECF-2 • Cummins CES 20078 • MTU Oil Category 2 • ZF TE-ML 04C/04P • ПАО «Автодизель» (ЯМЗ) • ACEA E4/E7 • MAN M 3275 • Renault VI RLD-2 • MACK EO-N • Deutz DQC III-18 • JASO DH-1 • John Deere JDQ 78A • ПАО «Тутаевский моторный завод»
|  | Hydraulic | antiwear oil L-HV46, Univis N32 (above-48) | yes | LEMARC HYDRARD XV 32 |  | 550 | 1500 hrs | 2200 |  | Winter: Teboil Hydraulic Polar 32ZF Summer: Teboil Hydraulic 32S
|  | Travel reducer | SAE 30, 75W-90, BP gear 220 | yes | TEBOIL HYPOID 75W-90 |  |  | 1000 hrs
|  | Slewing reducer | SAE 30, 75W-90, BP gear 220 | yes | TEBOIL HYPOID 75W-90 |  |  | 1000 hrs
|  | Coolant | -40 antifreeze | yes | LEMARC FROSTGUARD G12+ Extra |  |  | 1000 hrs
|  | Grease | Moly #2, SHC100 | yes | LUKOIL SYNTHOFLEX ARCTIC 1-100 HD
| Sunward 250 | Engine | API CF-4 5W-30 - 15W-40 | yes | LEMARC LEGUARD 0W-40 |  | 54 | 250 hrs | 1296 | Summer: Teboil Super HPD Plus 15W-40 | • API CI-4 • MB 228.3 • Volvo VDS-3 • Caterpillar ECF-2 • Cummins CES 20078 • MTU Oil Category 2 • ZF TE-ML 04C/04P • ПАО «Автодизель» (ЯМЗ) • ACEA E4/E7 • MAN M 3275 • Renault VI RLD-2 • MACK EO-N • Deutz DQC III-18 • JASO DH-1 • John Deere JDQ 78A • ПАО «Тутаевский моторный завод»
|  | Hydraulic | antiwear oil L-HV46, Univis N32 (above-48) | yes | LEMARC HYDRARD XV 32 |  | 720 | 1500 hrs | 2880 |  | Winter: Teboil Hydraulic Polar 32ZF Summer: Teboil Hydraulic 32S
|  | Travel reducer | SAE 30, ISO 220 | yes | LEMARC CARTERRA SH 220 |  | 40 | 1000 hrs | 240 |  | TEBOIL SYPRES EXTRA 220
|  | Slewing reducer | SAE 30, ISO 220 | yes | LEMARC CARTERRA SH 220 |  | 140 | 1000 hrs | 840 |  | TEBOIL SYPRES EXTRA 220
|  | Coolant | -40 antifreeze | yes | LEMARC FROSTGUARD G12+ Extra |  | 60 | 1000 hrs | 360
|  | Grease | Moly #2, SHC100 | yes | LUKOIL SYNTHOFLEX ARCTIC 1-100 HD
Showels | WK-35 | Hoist Gearbox | ISO 320 | no | - |  | 511 | 500 hrs | 6132 |  | TEBOIL SYPRES EXTRA 320 | not at the actual active product base. Need to launch.
|  | Slew gearbox | ISO 320 | no | - |  | 2x370 | 500 hrs | 8880 |  | TEBOIL SYPRES EXTRA 320 | not at the actual active product base. Need to launch.
|  | Propel gearbox | ISO 150 | yes | LEMARC CARTERRA SH 150 |  | 2x490 | 500 hrs | 11760 |  | TEBOIL SYPRES EXTRA 150
|  | Crowd gearbox | ISO 320 | no | - |  | 757 | 500 hrs | 9084 |  | TEBOIL SYPRES EXTRA 320 | not at the actual active product base. Need to launch.
|  | Grease open gears |  | yes | LUKOIL CARBOFLEX OG 000-1500 HD - winter LUKOIL CARBOFLEX OG 0-4000 HD - summer
|  | Sgrease closed units |  | yes | LUKOIL SYNTHOFLEX ARCTIC 1-100 HD
|  | Compressor | Atlas Copco | ? | ? |  |  | 4000 hrs
| WK-55 | Hoist Gearbox | ISO 320 | no | - |  | 1000 | 500 hrs | 12000 |  | TEBOIL SYPRES EXTRA 320 | not at the actual active product base. Need to launch.
|  | Slew gearbox | ISO 320 | no | - |  | 3X370 | 500 hrs | 8880 |  | TEBOIL SYPRES EXTRA 320 | not at the actual active product base. Need to launch.
|  | Propel gearbox | ISO 150 | yes | LEMARC CARTERRA SH 150 |  | 2X850 | 500 hrs | 20400 |  | TEBOIL SYPRES EXTRA 150
|  | Crowd gearbox | ISO 320 | no | - |  | 450 | 500 hrs | 5400 |  | TEBOIL SYPRES EXTRA 320 | not at the actual active product base. Need to launch.
|  | Grease open gears |  | yes | LUKOIL CARBOFLEX OG 000-1500 HD - winter LUKOIL CARBOFLEX OG 0-4000 HD - summer
|  | Grease closed units |  | yes | LUKOIL SYNTHOFLEX ARCTIC 1-100 HD
Trucks | NHL NTE 150 | Engine | From 20W-40 till 5W-40. lower -30C Chevron DELO 400 LE Synt | yes | LEMARC LEGUARD 0W-40 |  | 212 | 250 hrs | 5088 | Summer: Teboil Super HPD Plus 15W-40 | • API CI-4 • MB 228.3 • Volvo VDS-3 • Caterpillar ECF-2 • Cummins CES 20078 • MTU Oil Category 2 • ZF TE-ML 04C/04P • ПАО «Автодизель» (ЯМЗ) • ACEA E4/E7 • MAN M 3275 • Renault VI RLD-2 • MACK EO-N • Deutz DQC III-18 • JASO DH-1 • John Deere JDQ 78A • ПАО «Тутаевский моторный завод»
|  | Electric wheel reductor | Summer: SHC 680 OH, Winter: SHC460 OH | yes | TEBOIL SYPRES EXTRA 680 |  | 50 | 3000 hrs (synt)/ 500hrs (mineral) | 100
|  | Hydraulic system | Summer: SAE 30, Winter: SAE 10W, Arctic: Chevron Texamatic 1888 | No | TEBOIL FLUID ES-MAX |  | 1000 | 5000 hrs | 1200
|  | Suspention cylinders | Summer: SAE 30, Winter: SAE 10W, Arctic: Chevron Texamatic 1888 | No | TEBOIL FLUID ES-MAX |  | 170 | 5000 hrs | 204
|  | Centralize Lubrication |  | yes | LUKOIL SYNTHOFLEX ARCTIC 1-100 HD |  | 30
|  | Front wheel grease | Chevron Ulti-Plex Synt Grease EP | No | LUKOIL SYNTHOFLEX EP 1,5-460 |  | 36
|  | Electric drive system motor | SHC100 | No | LUKOIL SYNTHOFLEX 2-100 |  | 0.12
|  | Coolant | OAT | yes | LEMARC FROSTGUARD G12+ Extra
| NHL NTE 360 | Engine | From 20W-40 till 5W-40. lower -30C Chevron DELO 400 LE Synt | yes | LEMARC LEGUARD 0W-40 |  | 212 | 250 hrs | 5088 | Summer: Teboil Super HPD Plus 15W-40 | • API CI-4 • MB 228.3 • Volvo VDS-3 • Caterpillar ECF-2 • Cummins CES 20078 • MTU Oil Category 2 • ZF TE-ML 04C/04P • ПАО «Автодизель» (ЯМЗ) • ACEA E4/E7 • MAN M 3275 • Renault VI RLD-2 • MACK EO-N • Deutz DQC III-18 • JASO DH-1 • John Deere JDQ 78A • ПАО «Тутаевский моторный завод»
|  | Coolant | OAT | yes | LEMARC FROSTGUARD G12+ Extra |  | 480 |  | 100
|  | Electric wheel reductor | Summer: SHC 680 OH, Winter: SHC460 OH | yes | TEBOIL SYPRES EXTRA 680 |  | 50 | 3000 hrs (synt)/ 500hrs (mineral) | 1200
|  | Hydraulic system | Summer: SAE 30, Winter: SAE 10W, Arctic: Chevron Texamatic 1888 | No | TEBOIL FLUID ES-MAX |  | 1000 | 5000 hrs | 204
|  | Suspention cylinders | Summer: SAE 30, Winter: SAE 10W, Arctic: Chevron Texamatic 1888 | No | TEBOIL FLUID ES-MAX |  | 170 | 5000 hrs
|  | Centralize Lubrication |  | yes | LUKOIL SYNTHOFLEX ARCTIC 1-100 HD |  | 30
|  | Front wheel grease | Chevron Ulti-Plex Synt Grease EP | No | LUKOIL SYNTHOFLEX EP 1,5-460 |  | 36
|  | Electric drive system motor | SHC100 | No | LUKOIL SYNTHOFLEX 2-100 |  | 0.12
| NHL TR60 | Engine | Engine oil with 1% sulphated ash. Sulphated ash must not exceed 1,85% limit/ API CH or CI-4. From 20W-40 till 5W-20 | yes | LEMARC LEGUARD 0W-40 |  | 70
|  | Transmission | Summer: SAE 30, Winter: SAE 10W, Arctic: Chevron Texamatic 1888 | No | TEBOIL FLUID ES-MAX |  | 130
|  | Hydraulic system | Summer: SAE 30, Winter: SAE 10W, Arctic: Chevron Texamatic 1888 | No | TEBOIL FLUID ES-MAX |  | 216 (main tank) + 61 (steering tank) = 276
|  | Coolant | Heavy Duty coolant | yes | LEMARC FROSTGUARD G12+ Extra |  | 160
|  | Differential planetary gears power takeoff | API GL-5, MIL-L-2105D 80W-90LS, DELO Syn-Gear XDM 75W-90 | No | there is no 75w90 with LS additives product in portfolio |  | 43 |  |  |  |  | LS required
|  | Grease fittings drivelines steering column | Fully synt lithium based ester. -60 to - 30 NLGI 00 Mobil LiFu SHC007. -30 to - 10 NLGI 0 Mobil LiFu SHC007, -10 to +10 NLGI 01, +10 NLGI 2 | yes | LUKOIL SYNTHOFLEX ARCTIC 1-100 HD
|  | Front wheel bearings | Wide temperature range -extreme pressure antiwear synt grease. Chevron Ulti-Plex Synt Grease EP | No | LUKOIL SYNTHOFLEX EP 1,5-460
|  | Ride cylinders | Summer: SAE 30, Winter: SAE 10W, Arctic: Chevron Texamatic 1888 | No | TEBOIL FLUID ES-MAX |  | 28 (front) + 34 (rear) = 62
| FAW CA3250 | Engine | API CF-4 5W-40 | yes | LEMARC LEGUARD 0W-40 |  | 26 | 8000 km
|  | Transmission | API GL-5 80W-90, 85W-90 | yes | TEBOIL HYPOID 75W-90 |  | 12 | 50000 km |  |  |  | SAE J2360 required after 09.2024
|  | Coolant |  | yes | LEMARC FROSTGUARD G12+ Extra
|  | Axles | API GL-5 80W-90, 85W-90 | yes | TEBOIL HYPOID 75W-90 |  | 11,5 each | 24000 km |  |  |  | SAE J2360 required after 09.2024
| FAW CA1121 | Engine | API CI-4 5W-40 | yes | LEMARC LEGUARD 0W-40
|  | Transmission | API GL-5 80W-90, 85W-90 | yes | TEBOIL HYPOID 75W-90
|  | Coolant |  | yes | LEMARC FROSTGUARD G12+ Extra
|  | Axles | API GL-5 80W-90, 85W-90 | yes | TEBOIL HYPOID 75W-90
| DongFeng DF6 | Engine M9T. Option #1 | ACEA C3 5W-30 | no | TEBOIL DIAMOND CARAT III 0W-30 |  | 6.4 |  |  |  |  | Check type of engine
|  | Engine ZD25T5. Option #2 | API CF | yes | LEMARC LEGUARD 0W-40 |  | 6 |  |  |  |  | Check type of engine
|  | Transmission manual | API GL-4 75W-90 | yes | TEBOIL HYPOID 75W-90 |  | 3.2
|  | Axle | API GL-5 85W-90 | yes | TEBOIL HYPOID 75W-90
|  | Transfer case | ATF III | no | TEBOIL FLUID S